## Sheet1
VDD=700mV, VMID=(VDD/2)=350mV
Measured VM = 417.6mV
Nfin_P | Nfin_N | Input Rise/Fall Time (ps) | TRANsient Analysis timestep (ps) | Vuniq (mV) | tpHL (ps) | tpLH (ps) | Comments
21 | 7 | 10p | 1p | 43.8 | 1.957p | -0.43p
|  | 10p | 1p | 0 | 1.964p | -0.38p | Vuniq=0 still gives negative tpLH
|  | 10p | 2p | 0 | 1.795p | -0.6p | timestep 2p gives INVALID results since it is of the same range as output rise/fall time
|  | 10p | 0.5p | 0 | 1.974p | -0.4p
|  | 10p | 0.25p | 0 | 1.976p | -0.386p | Looks like any timestep =~ 1/5 * MIN(trise, tfall) gives sufficiently accurate results This will ensure at least 4 or more sample points on the rising/ falling edge. But question is how to estimate the trise/ tfall ? (The measured values could depend on SPICE engine calculation method of determining the crossing point as well -- linear or sinc interpolation)
|  | 10p | 0.1p | 0 | 1.978p | -0.386p
|  | 10p | 0.01p | 0 | 1.978p | -0.386p
|  | 1p | 0.1p | 0 | 0.82p | 0.034p

## Waveforms
Input Tise/Tfall=10p,
timestep=1p,
Vuniq=44mV
Input Tise/Tfall=10p,
timestep=1p,
Vuniq=0mV
Input Tise/Tfall=1p,
timestep=0.1p,
Vuniq=0mV
tpLH +ve
tpLH -ve
tpLH -ve